## Specification
Product number | ICR72270
product name | Small cylindrical capacitor lithium battery
Norminal Voltage | 3.7V
Minimum Capacity | 80mah
Typical Capacity | 90mah
Diameter | 7.3mm
Height | 27.0mm
Pin specifications | φ0.6±0.1×6.0±0.5mm
Pin spacing | 2.6±0.3mm
Weight | 2.5g
Internal Impendance at 1000Hz | ≤250mΩ
Standard Charge | 0.5C(45mA)@4.20V
Rapid Charge | 1C(90mA)@4.20V
Standard Discharge | 0.5C(45mA)@3.0V
Rapid Discharge | 0.5C(45mA)@3.0V
Maximum ContinuousDischarge Current | 1C(90mA)@3.0V
Charge Operation Temperature Range | 0~40℃/65±20%RH
Discharge Operation Temperature Range | 0~50℃/65±20%RH
Less than 1 year Storage Temperature Range | 5~30℃/65±20%RH
Less than 3 months Storage Temperature Range | 0~40℃/65±20%RH
Cycle life | >500 times
Please check the second page for other models
Offer sheet
Quantity(pieces) | price(U.S. dollar)
20 - 4999 | 1.5
5000-10000 | 1.3
More than 10000 | 1
The above price does not include freight,Transportation costs are subject to actual conditions
First of all, thank you for your inquiry to our company. In addition, I want to know which country your company is located in. I can send you the detailed information of our company's products. Our type of capacitive lithium battery has many advantages: 1. The positive and negative poles are drawn in the same direction in the structure, which can be directly welded on the PCB board, saving labor and wire costs; 2. The performance has small size, large capacity, and high rate. And other advantages; 3, in terms of safety, the capacitive lithium battery has a cross solder-proof valve at the end, so it can directional pressure relief in the case of a battery short circuit, to avoid the battery short circuit internal hot and cause fire or explosion.

## Capacity type series specificat
Conventional model specification table
NO. | model | Nominal capacity （mAh） | Norminal Voltage （V） | Internal resistance （mΩ） | Rate （C） | Product Size/mm |  |  |  |  | weight/g
[6 empty] | ΦD ±0.1 | H ±0.2 | Φd ±0.1 | P ±0.3 | L ±0.5 | G ±0.5
| ICR05250 | 35 | 3.7 | 650 | 0.5 | 4.95 | 25.3 | 0.5 | 2.2 | 6 | 1.1
1 | ICR63070 | 10 | 3.7 | 2000 | 1 | 6.4 | 7.3 | 0.45 | 2.6 | 6 | 0.46
2 | ICR68300 | 65 | 3.7 | 100 | 1 | 6.9 | 30.3 | 0.6 | 2.6 | 6 | 2.35
3 | ICR72270 | 90 | 3.7 | 200 | 1 | 7.3 | 27.3 | 0.6 | 2.6 | 6 | 2.4
4 | ICR72310 | 110 | 3.7 | 150 | 1 | 7.3 | 31.3 | 0.6 | 2.6 | 6 | 2.7
5 | ICR72380 | 140 | 3.7 | 120 | 1 | 7.3 | 38.2 | 0.6 | 2.6 | 6 | 3.2
| ICR72400 | 150 | 3.7 | 100 | 1 | 7.3 | 40.2 | 0.6 | 2.6 | 6 | 3.35
6 | ICR08090 | 25 | 3.7 | 650 | 1 | 8.1 | 9.3 | 0.6 | 3.8 | 6 | 1
7 | ICR08170 | 70 | 3.7 | 220 | 1 | 8.1 | 17.2 | 0.6 | 3.8 | 6 | 1.86
8 | ICR08350 | 150 | 3.7 | 100 | 1 | 8.1 | 35.2 | 0.6 | 3.8 | 6 | 3.7
9 | ICR08400 | 200 | 3.7 | 85 | 1 | 8.1 | 40.2 | 0.6 | 3.8 | 6 | 4.5
| ICR09270 | 180 | 3.7 | 120 | 1 | 9.1 | 27.2 | 0.6 | 4.5 | 6 | 3.4
10 | ICR09350 | 240 | 3.7 | 80 | 1 | 9.1 | 35.2 | 0.6 | 4.5 | 6 | 4.9
11 | ICR10090 | 50 | 3.7 | 300 | 1 | 10.1 | 9.3 | 0.6 | 5.3 | 6 | 1.5
12 | ICR10100 | 65 | 3.7 | 280 | 1 | 10.1 | 10.3 | 0.6 | 5.3 | 6 | 1.7
13 | ICR10450 | 350 | 3.7 | 55 | 1 | 10.1 | 45.2 | 0.8 | 5.3 | 10 | 8.3
14 | ICR11120 | 90 | 3.7 | 180 | 1 | 10.4 | 12.6 | 0.6 | 5.3 | 6 | 2.25
15 | ICR12120 | 120 | 3.7 | 200 | 1 | 12.1 | 12.3 | 0.6 | 5.3 | 6 | 2.9
16 | ICR12250 | 300 | 3.7 | 65 | 1 | 12.1 | 25.3 | 0.6 | 5.3 | 6 | 6.5
| ICR13300 | 450 | 3.7 | 55 | 1 | 13.1 | 30.2 | 0.8 | 5.3 | 10 | 9.4
17 | ICR13400 | 650 | 3.7 | 45 | 1 | 13.1 | 40.2 | 0.8 | 5.3 | 10 | 12
18 | ICR13450 | 700 | 3.7 | 40 | 1 | 13.1 | 45.2 | 0.8 | 5.3 | 10 | 14.5
19 | ICR14400 | 750 | 3.7 | 45 | 1 | 14.1 | 40.2 | 0.8 | 5.3 | 10 | 14.5
20 | ICR14500 | 1000 | 3.7 | 40 | 1 | 14.1 | 50.2 | 0.8 | 5.3 | 10 | 18.5
21 | ICR16240 | 450 | 3.7 | 60 | 1 | 16.1 | 24.3 | 0.8 | 7.8 | 10 | 10.5
| ICR16280 | 600 | 3.7 | 60 | 1 | 16.1 | 28.3 | 0.8 | 7.8 | 10 | 13.5
22 | ICR16350 | 800 | 3.7 | 40 | 1 | 16.1 | 34.8 | 0.8 | 7.8 | 10 | 16
23 | ICR16450 | 850 | 3.7 | 40 | 1 | 16.1 | 45.8 | 0.8 | 7.8 | 10 | 21
| ICR16500 | 1300 | 3.7 | 40 | 1 | 16.1 | 50.8 | 0.8 | 7.8 | 10 | 24
24 | ICR18350 | 850 | 3.7 | 50 | 1 | 18.6 | 35.2 | 0.8 | 7.8 | 10 | 20.3
25 | ICR18650 | 2400 | 3.7 | 20 | 1 | 18.3 | 64.8 | 0.8 | 7.8 | 10 | 41
26 | ICR23680 | 4000 | 3.7 | 20 | 1 | 23.7 | 68 | 1 | 10 | 10 | 70.5

## Magnification type series speci
Conventional model specification table
NO. | model | Nominal capacity （mAh） | Norminal Voltage （V） | Internal resistance （mΩ） | Rate （C） | Product Size/mm |  |  |  |  | weight/g
[6 empty] | ΦD ±0.1 | H ±0.2 | Φd ±0.1 | P ±0.3 | L ±0.5 | G ±0.5
1 | ICR72400HR | 100 | 3.7 | 80 | 8 | 7.3 | 40.2 | 0.6 | 2.6 | 6 | 3.7
2 | ICR08400HR | 160 | 3.7 | 50 | 8 | 8.1 | 40.2 | 0.6 | 3.8 | 6 | 4.5
3 | ICR10150HR | 70 | 3.7 | 90 | 10 | 10.1 | 15.3 | 0.8 | 5.3 | 10 | 2.55
4 | ICR10200HR | 100 | 3.7 | 65 | 10 | 10.1 | 20.3 | 0.8 | 5.3 | 10 | 3.5
5 | ICR10300HR | 180 | 3.7 | 50 | 10 | 10.1 | 30.6 | 0.8 | 5.3 | 10 | 5.4
6 | ICR13200HR | 200 | 3.7 | 65 | 15 | 13.1 | 20.6 | 0.8 | 5.3 | 10 | 5.9
7 | ICR13250HR | 250 | 3.7 | 55 | 15 | 13.1 | 25.6 | 0.8 | 5.3 | 10 | 7.4
8 | ICR13300HR | 320 | 3.7 | 50 | 15 | 13.1 | 30.6 | 0.8 | 5.3 | 10 | 8.7
9 | ICR13400HR | 380 | 3.7 | 45 | 15 | 13.1 | 40.2 | 0.8 | 5.3 | 10 | 11.6
10 | ICR14500HR | 750 | 3.7 | 40 | 10 | 14.1 | 50.2 | 0.8 | 5.3 | 10 | 18
11 | ICR16500HR | 850 | 3.7 | 35 | 10 | 16.1 | 50.8 | 0.8 | 7.8 | 10 | 22.8

## 2.4V series specifications
Conventional model specification table
NO. | model | Nominal capacity （mAh） | Norminal Voltage （V） | Internal resistance （mΩ） | Rate （C） | Product Size/mm |  |  |  |  | weight/g
[6 empty] | ΦD ±0.1 | H ±0.2 | Φd ±0.1 | P ±0.3 | L ±0.5 | G ±0.5
1 | ITR10300 | 150 | 2.4 | 45 | 15 | 10.1 | 30.6 | 0.8 | 5.3 | 10 | 5
2 | ITR13250 | 180 | 2.4 | 65 | 15 | 13.1 | 25.6 | 0.8 | 5.3 | 10 | 6.75
3 | ITR13300 | 260 | 2.4 | 45 | 15 | 13.1 | 30.6 | 0.8 | 5.3 | 10 | 8.45
4 | ITR13350 | 300 | 2.4 | 40 | 15 | 13.1 | 35.6 | 0.8 | 5.3 | 10 | 9.7
5 | ITR14500 | 550 | 2.4 | 40 | 15 | 14.1 | 50.2 | 0.8 | 5.3 | 10 | 17.4
6 | ITR16500 | 780 | 2.4 | 35 | 10 | 16.1 | 50.8 | 0.8 | 7.8 | 10 | 22.5
7 | ITR18650 | 1300 | 2.4 | 15 | 10 | 18.3 | 64.8 | 0.8 | 7.8 | 10 | 37.5
8 | ITR23680 | 2600 | 2.4 | 15 | 5 | 23.7 | 68 | 1 | 10 | 10 | 64.5

## 3.2V series specifications
Conventional model specification table
NO. | model | Nominal capacity （mAh） | Norminal Voltage （V） | Internal resistance （mΩ） | Rate （C） | Product Size/mm |  |  |  |  | weight/g
[6 empty] | ΦD ±0.1 | H ±0.2 | Φd ±0.1 | P ±0.3 | L ±0.5 | G ±0.5
1 | IFR10250 | 100 | 3.2 | 100 | 15 | 10.1 | 25.2 | 0.8 | 5.3 | 10 | 4
2 | IFR10300 | 150 | 3.2 | 80 | 15 | 10.1 | 30.6 | 0.8 | 5.3 | 10 | 4.7
3 | IFR10440 | 220 | 3.2 | 55 | 15 | 10.1 | 43.8 | 0.8 | 5.3 | 10 | 7.1
4 | IFR13200 | 120 | 3.2 | 80 | 15 | 13.1 | 20.6 | 0.8 | 5.3 | 10 | 6.1
5 | IFR13300 | 220 | 3.2 | 70 | 15 | 13.1 | 30.6 | 0.8 | 5.3 | 10 | 8.7
6 | IFR13400 | 350 | 3.2 | 55 | 15 | 13.1 | 40.2 | 0.8 | 5.3 | 10 | 11.8
7 | IFR13450 | 400 | 3.2 | 50 | 15 | 13.1 | 45.2 | 0.8 | 5.3 | 10 | 14.5
8 | IFR14500 | 550 | 3.2 | 35 | 15 | 14.1 | 50.2 | 0.8 | 5.3 | 10 | 15.3
9 | IFR16500 | 750 | 3.2 | 35 | 10 | 16.1 | 50.8 | 0.8 | 7.8 | 10 | 20.8
10 | IFR18500 | 1000 | 3.2 | 35 | 10 | 18.6 | 50.8 | 0.8 | 7.8 | 10 | 27.3